## cold_estimates
DataSheet | LUT value | Test Name | Voltage corner | Frequency_GHz | PA Channel | N | f_25 | f_135 | delta_135_minus_25 | abs_delta_135_25 | f_-40_linearT | f_-40_linearInvK | f_-40_linearLogK | f_-40_models_min | f_-40_models_max | f_-40_models_mean | f_-40_models_median | f_-40_models_envelope_width | temp_sensitivity_class | f_-40_recommended | f_-40_recommended_method | flag_high_sensitivity_abs_delta_gt_0p2 | flag_high_model_uncertainty_env_gt_0p2 | flag_sign_change_25_to_135
BE_Filtered | 12 | TXPC_76FwLu12Tx1__D095; TXPC_76FwLu12Tx2__D095 (+6 more) | VMIN | 76 | ALL | 88 | 0.83295 | 2.833 | 2 | 2 | -0.34888 | -1.236 | -0.73322 | -1.236 | -0.34888 | -0.77269 | -0.73322 | 0.88707 | high | -0.73322 | ensemble_median_3models | TRUE | TRUE | FALSE
BE_Filtered | 22 | TXPC_76FwLu22Tx1__D095; TXPC_76FwLu22Tx2__D095 (+6 more) | VMIN | 76 | ALL | 88 | 1.0999 | 1.1441 | 0.044188 | 0.044188 | 1.0738 | 1.0542 | 1.0653 | 1.0542 | 1.0738 | 1.0644 | 1.0653 | 0.019599 | low | 1.0999 | use_f25_low_sensitivity | FALSE | FALSE | FALSE
BE_Filtered | 36 | TXPC_76FwLu36Tx1__D095; TXPC_76FwLu36Tx2__D095 (+6 more) | VMIN | 76 | ALL | 88 | 0.93253 | 0.95171 | 0.019182 | 0.019182 | 0.92119 | 0.91268 | 0.9175 | 0.91268 | 0.92119 | 0.91713 | 0.9175 | 0.0085078 | low | 0.93253 | use_f25_low_sensitivity | FALSE | FALSE | FALSE
BE_Filtered | 48 | TXPC_76FwLu48Tx1__D095; TXPC_76FwLu48Tx2__D095 (+6 more) | VMIN | 76 | ALL | 88 | 0.88343 | 0.96637 | 0.082941 | 0.082941 | 0.83442 | 0.79763 | 0.81848 | 0.79763 | 0.83442 | 0.81684 | 0.81848 | 0.036787 | medium | 0.81848 | ensemble_median_3models | FALSE | FALSE | FALSE
BE_Filtered | 69 | TXPC_76FwLu69Tx1__D095; TXPC_76FwLu69Tx2__D095 (+6 more) | VMIN | 76 | ALL | 88 | 0.86888 | 1.0217 | 0.15286 | 0.15286 | 0.77855 | 0.71075 | 0.74917 | 0.71075 | 0.77855 | 0.74616 | 0.74917 | 0.067799 | medium | 0.74917 | ensemble_median_3models | FALSE | FALSE | FALSE
BE_Filtered | 86 | TXPC_76FwLu86Tx1__D095; TXPC_76FwLu86Tx2__D095 (+6 more) | VMIN | 76 | ALL | 88 | 0.92583 | 1.0747 | 0.14886 | 0.14886 | 0.83787 | 0.77185 | 0.80926 | 0.77185 | 0.83787 | 0.80633 | 0.80926 | 0.066022 | medium | 0.80926 | ensemble_median_3models | FALSE | FALSE | FALSE
BE_Filtered | 114 | TXPC_76FwLu114Tx1_D095; TXPC_76FwLu114Tx2_D095 (+6 more) | VMIN | 76 | ALL | 88 | 1.046 | 1.1622 | 0.11617 | 0.11617 | 0.97738 | 0.92585 | 0.95505 | 0.92585 | 0.97738 | 0.95276 | 0.95505 | 0.051527 | medium | 0.95505 | ensemble_median_3models | FALSE | FALSE | FALSE
BE_Filtered | 130 | TXPC_76FwLu130Tx1_D095; TXPC_76FwLu130Tx2_D095 (+6 more) | VMIN | 76 | ALL | 88 | 1.1153 | 1.2227 | 0.10742 | 0.10742 | 1.0518 | 1.0042 | 1.0312 | 1.0042 | 1.0518 | 1.0291 | 1.0312 | 0.047643 | medium | 1.0312 | ensemble_median_3models | FALSE | FALSE | FALSE
BE_Filtered | 148 | TXPC_76FwLu148Tx1_D095; TXPC_76FwLu148Tx2_D095 (+6 more) | VMIN | 76 | ALL | 88 | 1.1966 | 1.2731 | 0.076537 | 0.076537 | 1.1514 | 1.1174 | 1.1367 | 1.1174 | 1.1514 | 1.1352 | 1.1367 | 0.033947 | medium | 1.1367 | ensemble_median_3models | FALSE | FALSE | FALSE
BE_Filtered | 170 | TXPC_76FwLu170Tx1_D095; TXPC_76FwLu170Tx2_D095 (+6 more) | VMIN | 76 | ALL | 88 | 1.2839 | 1.3277 | 0.043889 | 0.043889 | 1.2579 | 1.2385 | 1.2495 | 1.2385 | 1.2579 | 1.2486 | 1.2495 | 0.019466 | low | 1.2839 | use_f25_low_sensitivity | FALSE | FALSE | FALSE
BE_Filtered | 182 | TXPC_76FwLu182Tx1_D095; TXPC_76FwLu182Tx2_D095 (+6 more) | VMIN | 76 | ALL | 88 | 1.3199 | 1.3547 | 0.034862 | 0.034862 | 1.2993 | 1.2838 | 1.2926 | 1.2838 | 1.2993 | 1.2919 | 1.2926 | 0.015462 | low | 1.3199 | use_f25_low_sensitivity | FALSE | FALSE | FALSE
BE_Filtered | 195 | TXPC_76FwLu195Tx1_D095; TXPC_76FwLu195Tx2_D095 (+6 more) | VMIN | 76 | ALL | 88 | 1.3816 | 1.362 | -0.019614 | 0.019614 | 1.3932 | 1.4019 | 1.3969 | 1.3932 | 1.4019 | 1.3973 | 1.3969 | 0.0086992 | low | 1.3816 | use_f25_low_sensitivity | FALSE | FALSE | FALSE
BE_Filtered | 244 | TXPC_76FwLu244Tx1_D095; TXPC_76FwLu244Tx2_D095 (+6 more) | VMIN | 76 | ALL | 88 | 1.5437 | 1.3871 | -0.15665 | 0.15665 | 1.6363 | 1.7058 | 1.6664 | 1.6363 | 1.7058 | 1.6695 | 1.6664 | 0.06948 | medium | 1.6664 | ensemble_median_3models | FALSE | FALSE | FALSE
BE_Filtered | 255 | TXPC_76FwLu255Tx1_D095 | VMIN | 76 | TX1 | 11 | 1.7192 | 1.4732 | -0.24602 | 0.24602 | 1.8646 | 1.9737 | 1.9119 | 1.8646 | 1.9737 | 1.9167 | 1.9119 | 0.10912 | high | 1.9119 | ensemble_median_3models | TRUE | FALSE | FALSE
BE_Filtered | 255 | TXPC_76FwLu255Tx2_D095 | VMIN | 76 | TX2 | 11 | 1.5689 | 1.2201 | -0.3488 | 0.3488 | 1.775 | 1.9297 | 1.842 | 1.775 | 1.9297 | 1.8489 | 1.842 | 0.1547 | high | 1.842 | ensemble_median_3models | TRUE | FALSE | FALSE
BE_Filtered | 255 | TXPC_76FwLu255Tx3_D095 | VMIN | 76 | TX3 | 11 | 1.343 | 1.3866 | 0.04363 | 0.04363 | 1.3172 | 1.2979 | 1.3088 | 1.2979 | 1.3172 | 1.308 | 1.3088 | 0.019351 | low | 1.343 | use_f25_low_sensitivity | FALSE | FALSE | FALSE
BE_Filtered | 255 | TXPC_76FwLu255Tx4_D095 | VMIN | 76 | TX4 | 11 | 1.4767 | 1.1927 | -0.28398 | 0.28398 | 1.6445 | 1.7705 | 1.6991 | 1.6445 | 1.7705 | 1.7047 | 1.6991 | 0.12595 | high | 1.6991 | ensemble_median_3models | TRUE | FALSE | FALSE
BE_Filtered | 255 | TXPC_76FwLu255Tx5_D095 | VMIN | 76 | TX5 | 11 | 1.3429 | 1.3088 | -0.034095 | 0.034095 | 1.363 | 1.3781 | 1.3696 | 1.363 | 1.3781 | 1.3702 | 1.3696 | 0.015122 | low | 1.3429 | use_f25_low_sensitivity | FALSE | FALSE | FALSE
BE_Filtered | 255 | TXPC_76FwLu255Tx6_D095 | VMIN | 76 | TX6 | 11 | 1.6051 | 1.3801 | -0.22495 | 0.22495 | 1.738 | 1.8378 | 1.7812 | 1.738 | 1.8378 | 1.7856 | 1.7812 | 0.099771 | high | 1.7812 | ensemble_median_3models | TRUE | FALSE | FALSE
BE_Filtered | 255 | TXPC_76FwLu255Tx7_D095 | VMIN | 76 | TX7 | 11 | 1.4686 | 1.5467 | 0.078147 | 0.078147 | 1.4224 | 1.3878 | 1.4074 | 1.3878 | 1.4224 | 1.4059 | 1.4074 | 0.03466 | medium | 1.4074 | ensemble_median_3models | FALSE | FALSE | FALSE
BE_Filtered | 255 | TXPC_76FwLu255Tx8_D095 | VMIN | 76 | TX8 | 11 | 1.8158 | 1.6499 | -0.16593 | 0.16593 | 1.9139 | 1.9875 | 1.9458 | 1.9139 | 1.9875 | 1.949 | 1.9458 | 0.073597 | medium | 1.9458 | ensemble_median_3models | FALSE | FALSE | FALSE
BE_Filtered | 12 | TXPB_77FwLu12Tx1__D095; TXPB_77FwLu12Tx2__D095 (+6 more) | VMIN | 77 | ALL | 88 | 0.53304 | 2.736 | 2.203 | 2.203 | -0.76874 | -1.7458 | -1.1921 | -1.7458 | -0.76874 | -1.2355 | -1.1921 | 0.9771 | high | -1.1921 | ensemble_median_3models | TRUE | TRUE | FALSE
BE_Filtered | 22 | TXPB_77FwLu22Tx1__D095; TXPB_77FwLu22Tx2__D095 (+6 more) | VMIN | 77 | ALL | 88 | 0.96866 | 0.79165 | -0.17701 | 0.17701 | 1.0733 | 1.1518 | 1.1073 | 1.0733 | 1.1518 | 1.1108 | 1.1073 | 0.07851 | medium | 1.1073 | ensemble_median_3models | FALSE | FALSE | FALSE
BE_Filtered | 36 | TXPB_77FwLu36Tx1__D095; TXPB_77FwLu36Tx2__D095 (+6 more) | VMIN | 77 | ALL | 88 | 0.8036 | 0.61077 | -0.19283 | 0.19283 | 0.91755 | 1.0031 | 0.9546 | 0.91755 | 1.0031 | 0.95841 | 0.9546 | 0.085528 | medium | 0.9546 | ensemble_median_3models | FALSE | FALSE | FALSE
BE_Filtered | 48 | TXPB_77FwLu48Tx1__D095; TXPB_77FwLu48Tx2__D095 (+6 more) | VMIN | 77 | ALL | 88 | 0.71551 | 0.61552 | -0.09999 | 0.09999 | 0.7746 | 0.81895 | 0.79381 | 0.7746 | 0.81895 | 0.79579 | 0.79381 | 0.044349 | medium | 0.79381 | ensemble_median_3models | FALSE | FALSE | FALSE
BE_Filtered | 69 | TXPB_77FwLu69Tx1__D095; TXPB_77FwLu69Tx2__D095 (+6 more) | VMIN | 77 | ALL | 88 | 0.68684 | 0.65916 | -0.02768 | 0.02768 | 0.7032 | 0.71548 | 0.70852 | 0.7032 | 0.71548 | 0.70906 | 0.70852 | 0.012277 | low | 0.68684 | use_f25_low_sensitivity | FALSE | FALSE | FALSE
BE_Filtered | 86 | TXPB_77FwLu86Tx1__D095; TXPB_77FwLu86Tx2__D095 (+6 more) | VMIN | 77 | ALL | 88 | 0.7024 | 0.70309 | 0.00068183 | 0.00068183 | 0.702 | 0.7017 | 0.70187 | 0.7017 | 0.702 | 0.70186 | 0.70187 | 0.00030241 | low | 0.7024 | use_f25_low_sensitivity | FALSE | FALSE | FALSE
BE_Filtered | 114 | TXPB_77FwLu114Tx1_D095; TXPB_77FwLu114Tx2_D095 (+6 more) | VMIN | 77 | ALL | 88 | 0.73354 | 0.77626 | 0.042719 | 0.042719 | 0.70829 | 0.68935 | 0.70009 | 0.68935 | 0.70829 | 0.69924 | 0.70009 | 0.018947 | low | 0.73354 | use_f25_low_sensitivity | FALSE | FALSE | FALSE
BE_Filtered | 130 | TXPB_77FwLu130Tx1_D095; TXPB_77FwLu130Tx2_D095 (+6 more) | VMIN | 77 | ALL | 88 | 0.77154 | 0.82927 | 0.057732 | 0.057732 | 0.73742 | 0.71182 | 0.72633 | 0.71182 | 0.73742 | 0.72519 | 0.72633 | 0.025606 | medium | 0.72633 | ensemble_median_3models | FALSE | FALSE | FALSE
BE_Filtered | 148 | TXPB_77FwLu148Tx1_D095; TXPB_77FwLu148Tx2_D095 (+6 more) | VMIN | 77 | ALL | 88 | 0.83332 | 0.88893 | 0.055609 | 0.055609 | 0.80046 | 0.77579 | 0.78977 | 0.77579 | 0.80046 | 0.78867 | 0.78977 | 0.024664 | medium | 0.78977 | ensemble_median_3models | FALSE | FALSE | FALSE
BE_Filtered | 170 | TXPB_77FwLu170Tx1_D095; TXPB_77FwLu170Tx2_D095 (+6 more) | VMIN | 77 | ALL | 88 | 0.91476 | 0.92131 | 0.0065548 | 0.0065548 | 0.91088 | 0.90798 | 0.90963 | 0.90798 | 0.91088 | 0.9095 | 0.90963 | 0.0029073 | low | 0.91476 | use_f25_low_sensitivity | FALSE | FALSE | FALSE
BE_Filtered | 182 | TXPB_77FwLu182Tx1_D095; TXPB_77FwLu182Tx2_D095 (+6 more) | VMIN | 77 | ALL | 88 | 0.94905 | 0.92719 | -0.021855 | 0.021855 | 0.96196 | 0.97165 | 0.96616 | 0.96196 | 0.97165 | 0.96659 | 0.96616 | 0.0096932 | low | 0.94905 | use_f25_low_sensitivity | FALSE | FALSE | FALSE
BE_Filtered | 195 | TXPB_77FwLu195Tx1_D095; TXPB_77FwLu195Tx2_D095 (+6 more) | VMIN | 77 | ALL | 88 | 0.97344 | 0.94959 | -0.023851 | 0.023851 | 0.98754 | 0.99812 | 0.99212 | 0.98754 | 0.99812 | 0.99259 | 0.99212 | 0.010578 | low | 0.97344 | use_f25_low_sensitivity | FALSE | FALSE | FALSE
BE_Filtered | 244 | TXPB_77FwLu244Tx1_D095; TXPB_77FwLu244Tx2_D095 (+6 more) | VMIN | 77 | ALL | 88 | 1.1017 | 0.88958 | -0.21217 | 0.21217 | 1.2271 | 1.3212 | 1.2679 | 1.2271 | 1.3212 | 1.2721 | 1.2679 | 0.094103 | high | 1.2679 | ensemble_median_3models | TRUE | FALSE | FALSE
BE_Filtered | 255 | TXPB_77FwLu255Tx1_D095 | VMIN | 77 | TX1 | 11 | 0.77047 | 0.64004 | -0.13043 | 0.13043 | 0.84755 | 0.9054 | 0.87261 | 0.84755 | 0.9054 | 0.87519 | 0.87261 | 0.057851 | medium | 0.87261 | ensemble_median_3models | FALSE | FALSE | FALSE
BE_Filtered | 255 | TXPB_77FwLu255Tx2_D095 | VMIN | 77 | TX2 | 11 | 1.11 | 0.73708 | -0.3729 | 0.3729 | 1.3303 | 1.4957 | 1.402 | 1.3303 | 1.4957 | 1.4093 | 1.402 | 0.16539 | high | 1.402 | ensemble_median_3models | TRUE | FALSE | FALSE
BE_Filtered | 255 | TXPB_77FwLu255Tx3_D095 | VMIN | 77 | TX3 | 11 | 1.4249 | 1.1023 | -0.3226 | 0.3226 | 1.6155 | 1.7586 | 1.6775 | 1.6155 | 1.7586 | 1.6839 | 1.6775 | 0.14308 | high | 1.6775 | ensemble_median_3models | TRUE | FALSE | FALSE
BE_Filtered | 255 | TXPB_77FwLu255Tx4_D095 | VMIN | 77 | TX4 | 11 | 1.109 | 0.77319 | -0.33582 | 0.33582 | 1.3074 | 1.4564 | 1.372 | 1.3074 | 1.4564 | 1.3786 | 1.372 | 0.14895 | high | 1.372 | ensemble_median_3models | TRUE | FALSE | FALSE
BE_Filtered | 255 | TXPB_77FwLu255Tx5_D095 | VMIN | 77 | TX5 | 11 | 1.6082 | 1.2269 | -0.38128 | 0.38128 | 1.8335 | 2.0026 | 1.9067 | 1.8335 | 2.0026 | 1.9143 | 1.9067 | 0.16911 | high | 1.9067 | ensemble_median_3models | TRUE | FALSE | FALSE
BE_Filtered | 255 | TXPB_77FwLu255Tx6_D095 | VMIN | 77 | TX6 | 11 | 1.5031 | 1.091 | -0.41202 | 0.41202 | 1.7465 | 1.9293 | 1.8257 | 1.7465 | 1.9293 | 1.8338 | 1.8257 | 0.18274 | high | 1.8257 | ensemble_median_3models | TRUE | FALSE | FALSE
BE_Filtered | 255 | TXPB_77FwLu255Tx7_D095 | VMIN | 77 | TX7 | 11 | 1.487 | 1.2929 | -0.19408 | 0.19408 | 1.6017 | 1.6877 | 1.639 | 1.6017 | 1.6877 | 1.6428 | 1.639 | 0.086078 | medium | 1.639 | ensemble_median_3models | FALSE | FALSE | FALSE
BE_Filtered | 255 | TXPB_77FwLu255Tx8_D095 | VMIN | 77 | TX8 | 11 | 0.91374 | 0.8219 | -0.091845 | 0.091845 | 0.96801 | 1.0087 | 0.98566 | 0.96801 | 1.0087 | 0.98747 | 0.98566 | 0.040736 | medium | 0.98566 | ensemble_median_3models | FALSE | FALSE | FALSE
BE_Filtered | 12 | TXPA_81FwLu12Tx1__D095; TXPA_81FwLu12Tx2__D095 (+6 more) | VMIN | 81 | ALL | 88 | -0.098188 | 2.1842 | 2.2824 | 2.2824 | -1.4469 | -2.4592 | -1.8855 | -2.4592 | -1.4469 | -1.9305 | -1.8855 | 1.0123 | high | -1.8855 | ensemble_median_3models | TRUE | TRUE | TRUE
BE_Filtered | 22 | TXPA_81FwLu22Tx1__D095; TXPA_81FwLu22Tx2__D095 (+6 more) | VMIN | 81 | ALL | 88 | 0.19906 | 0.17752 | -0.021541 | 0.021541 | 0.21179 | 0.22135 | 0.21593 | 0.21179 | 0.22135 | 0.21636 | 0.21593 | 0.0095543 | low | 0.19906 | use_f25_low_sensitivity | FALSE | FALSE | FALSE
BE_Filtered | 36 | TXPA_81FwLu36Tx1__D095; TXPA_81FwLu36Tx2__D095 (+6 more) | VMIN | 81 | ALL | 88 | -0.0085103 | -0.066377 | -0.057867 | 0.057867 | 0.025684 | 0.051349 | 0.036804 | 0.025684 | 0.051349 | 0.037946 | 0.036804 | 0.025666 | medium | 0.036804 | ensemble_median_3models | FALSE | FALSE | FALSE
BE_Filtered | 48 | TXPA_81FwLu48Tx1__D095; TXPA_81FwLu48Tx2__D095 (+6 more) | VMIN | 81 | ALL | 88 | -0.13881 | -0.11053 | 0.028278 | 0.028278 | -0.15552 | -0.16806 | -0.16095 | -0.16806 | -0.15552 | -0.16151 | -0.16095 | 0.012542 | low | -0.13881 | use_f25_low_sensitivity | FALSE | FALSE | FALSE
BE_Filtered | 69 | TXPA_81FwLu69Tx1__D095; TXPA_81FwLu69Tx2__D095 (+6 more) | VMIN | 81 | ALL | 88 | -0.23215 | -0.10532 | 0.12682 | 0.12682 | -0.30709 | -0.36334 | -0.33146 | -0.36334 | -0.30709 | -0.33396 | -0.33146 | 0.05625 | medium | -0.33146 | ensemble_median_3models | FALSE | FALSE | FALSE
BE_Filtered | 86 | TXPA_81FwLu86Tx1__D095; TXPA_81FwLu86Tx2__D095 (+6 more) | VMIN | 81 | ALL | 88 | -0.22371 | -0.070344 | 0.15337 | 0.15337 | -0.31434 | -0.38236 | -0.34381 | -0.38236 | -0.31434 | -0.34683 | -0.34381 | 0.068023 | medium | -0.34381 | ensemble_median_3models | FALSE | FALSE | FALSE
BE_Filtered | 114 | TXPA_81FwLu114Tx1_D095; TXPA_81FwLu114Tx2_D095 (+6 more) | VMIN | 81 | ALL | 88 | -0.17196 | -0.03581 | 0.13615 | 0.13615 | -0.25241 | -0.31279 | -0.27857 | -0.31279 | -0.25241 | -0.28126 | -0.27857 | 0.060385 | medium | -0.27857 | ensemble_median_3models | FALSE | FALSE | FALSE
BE_Filtered | 130 | TXPA_81FwLu130Tx1_D095; TXPA_81FwLu130Tx2_D095 (+6 more) | VMIN | 81 | ALL | 88 | -0.12646 | -0.013886 | 0.11258 | 0.11258 | -0.19298 | -0.24292 | -0.21462 | -0.24292 | -0.19298 | -0.21684 | -0.21462 | 0.049931 | medium | -0.21462 | ensemble_median_3models | FALSE | FALSE | FALSE
BE_Filtered | 148 | TXPA_81FwLu148Tx1_D095; TXPA_81FwLu148Tx2_D095 (+6 more) | VMIN | 81 | ALL | 88 | -0.074113 | 0.0074655 | 0.081579 | 0.081579 | -0.12232 | -0.1585 | -0.13799 | -0.1585 | -0.12232 | -0.1396 | -0.13799 | 0.036183 | medium | -0.13799 | ensemble_median_3models | FALSE | FALSE | TRUE
BE_Filtered | 170 | TXPA_81FwLu170Tx1_D095; TXPA_81FwLu170Tx2_D095 (+6 more) | VMIN | 81 | ALL | 88 | -0.015365 | 0.045031 | 0.060395 | 0.060395 | -0.051053 | -0.07784 | -0.062659 | -0.07784 | -0.051053 | -0.063851 | -0.062659 | 0.026787 | medium | -0.062659 | ensemble_median_3models | FALSE | FALSE | TRUE
BE_Filtered | 182 | TXPA_81FwLu182Tx1_D095; TXPA_81FwLu182Tx2_D095 (+6 more) | VMIN | 81 | ALL | 88 | 0.011611 | 0.068879 | 0.057268 | 0.057268 | -0.022229 | -0.047629 | -0.033234 | -0.047629 | -0.022229 | -0.034364 | -0.033234 | 0.0254 | medium | -0.033234 | ensemble_median_3models | FALSE | FALSE | FALSE
BE_Filtered | 195 | TXPA_81FwLu195Tx1_D095; TXPA_81FwLu195Tx2_D095 (+6 more) | VMIN | 81 | ALL | 88 | 0.029931 | 0.095583 | 0.065652 | 0.065652 | -0.0088635 | -0.037982 | -0.02148 | -0.037982 | -0.0088635 | -0.022775 | -0.02148 | 0.029119 | medium | -0.02148 | ensemble_median_3models | FALSE | FALSE | FALSE
BE_Filtered | 244 | TXPA_81FwLu244Tx1_D095; TXPA_81FwLu244Tx2_D095 (+6 more) | VMIN | 81 | ALL | 88 | 0.14727 | 0.076766 | -0.070507 | 0.070507 | 0.18894 | 0.22021 | 0.20249 | 0.18894 | 0.22021 | 0.20388 | 0.20249 | 0.031272 | medium | 0.20249 | ensemble_median_3models | FALSE | FALSE | FALSE
BE_Filtered | 255 | TXPA_81FwLu255Tx1_D095 | VMIN | 81 | TX1 | 11 | 0.45582 | 0.2917 | -0.16412 | 0.16412 | 0.5528 | 0.62559 | 0.58434 | 0.5528 | 0.62559 | 0.58758 | 0.58434 | 0.072793 | medium | 0.58434 | ensemble_median_3models | FALSE | FALSE | FALSE
BE_Filtered | 255 | TXPA_81FwLu255Tx2_D095 | VMIN | 81 | TX2 | 11 | 0.23214 | -0.026333 | -0.25847 | 0.25847 | 0.38487 | 0.49951 | 0.43454 | 0.38487 | 0.49951 | 0.43964 | 0.43454 | 0.11464 | high | 0.43454 | ensemble_median_3models | TRUE | FALSE | TRUE
BE_Filtered | 255 | TXPA_81FwLu255Tx3_D095 | VMIN | 81 | TX3 | 11 | 0.077489 | 0.08066 | 0.0031715 | 0.0031715 | 0.075615 | 0.074208 | 0.075005 | 0.074208 | 0.075615 | 0.074943 | 0.075005 | 0.0014067 | low | 0.077489 | use_f25_low_sensitivity | FALSE | FALSE | FALSE
BE_Filtered | 255 | TXPA_81FwLu255Tx4_D095 | VMIN | 81 | TX4 | 11 | -0.19428 | -0.43043 | -0.23615 | 0.23615 | -0.054738 | 0.050001 | -0.0093588 | -0.054738 | 0.050001 | -0.0046986 | -0.0093588 | 0.10474 | high | -0.0093588 | ensemble_median_3models | TRUE | FALSE | FALSE
BE_Filtered | 255 | TXPA_81FwLu255Tx5_D095 | VMIN | 81 | TX5 | 11 | 0.098348 | 0.17239 | 0.074041 | 0.074041 | 0.054596 | 0.021757 | 0.040369 | 0.021757 | 0.054596 | 0.038907 | 0.040369 | 0.032839 | medium | 0.040369 | ensemble_median_3models | FALSE | FALSE | FALSE
BE_Filtered | 255 | TXPA_81FwLu255Tx6_D095 | VMIN | 81 | TX6 | 11 | -0.047475 | -0.0075011 | 0.039974 | 0.039974 | -0.071096 | -0.088826 | -0.078777 | -0.088826 | -0.071096 | -0.079566 | -0.078777 | 0.01773 | low | -0.047475 | use_f25_low_sensitivity | FALSE | FALSE | FALSE
BE_Filtered | 255 | TXPA_81FwLu255Tx7_D095 | VMIN | 81 | TX7 | 11 | 0.058656 | 0.19507 | 0.13642 | 0.13642 | -0.021955 | -0.082461 | -0.04817 | -0.082461 | -0.021955 | -0.050862 | -0.04817 | 0.060506 | medium | -0.04817 | ensemble_median_3models | FALSE | FALSE | FALSE
BE_Filtered | 255 | TXPA_81FwLu255Tx8_D095 | VMIN | 81 | TX8 | 11 | 0.30055 | 0.094522 | -0.20603 | 0.20603 | 0.42229 | 0.51367 | 0.46188 | 0.42229 | 0.51367 | 0.46595 | 0.46188 | 0.09138 | high | 0.46188 | ensemble_median_3models | TRUE | FALSE | FALSE